## gpm
1.54 |  | ( Kf, eg. Entrance + 90's) |  |  |  | Runner Pitch Diameter (in) |  |  |  |  | 50 F Properties |  | Units
6e-05 |  | pipe roughness (in) |  |  |  | # of spoons | ss blue | orange |  |  | viscosity | 0.0008855 | lbm/ft-sec
4 |  | pipe dia (in) |  |  |  | 20 | 3.6206 | 6.84 | 1 |  | density | 62.3884 | lbm/ft^3
735 |  | pipe length (ft) |  | 224.028 | m | [5 empty] | g | 32.2 | ft/sec^2
18 |  | static or total head (ft) | [8 empty] | gpm | 448.9209 | gpm/ft^3/sec
4 |  | number of nozzles | [8 empty] | lps | 28.3168 | lps/ft^3/sec
82% |  | turbine efficiency | [8 empty] | meter | 0.3048 | m/ft
85% |  | generator efficiency' |  | 69.7% | [6 empty] | mm | 25.4 | mm/in
3.62 |  | runner pitch diameter (in) |  | 91.948 | mm
49% |  | Runner %Vjet
0.33333 |  | pipe dia (ft)
0.087266 |  | area (ft^2)
1.5e-05 |  | eps/dia
5 |  | gpm step | 448.8 | gpm/cfs
gpm | lps | v (ft/sec) | q ( ft ) | Re | f | dp ( ft ) | Eff. Head | Power (hp) | Power (W) | Vjet (ft/sec) | RPM | D-nozzle (in) | ~ Nozzle # | D-nozzle(mm) | cfs | psi
30 | 2.273 | 0.76599 | 0.0091108 | 17989.333 | 0 | 0.014031 | 17.986 | 0.11182 | 71.0479 | 34.0338 | 1055.796 | 0.3 | 19.2003 | 7.6201 | 0.066845 | 7.7933 | 99.92%
35 | 2.6519 | 0.89365 | 0.012401 | 20987.5552 | 0 | 0.019097 | 17.9809 | 0.13042 | 82.8659 | 34.029 | 1055.6472 | 0.32406 | 20.7401 | 8.2312 | 0.077986 | 7.7911 | 99.89%
40 | 3.0307 | 1.0213 | 0.016197 | 23985.7774 | 0 | 0.024943 | 17.9751 | 0.149 | 94.673 | 34.0234 | 1055.4756 | 0.34647 | 22.1739 | 8.8003 | 0.089127 | 7.7886 | 99.86%
45 | 3.4096 | 1.149 | 0.020499 | 26983.9996 | 0 | 0.031569 | 17.9684 | 0.16757 | 106.4679 | 34.0172 | 1055.2811 | 0.36752 | 23.5212 | 9.335 | 0.10027 | 7.7857 | 99.82%
50 | 3.7884 | 1.2766 | 0.025308 | 29982.2217 | 0 | 0.038974 | 17.961 | 0.18611 | 118.2489 | 34.0101 | 1055.0636 | 0.38744 | 24.796 | 9.8409 | 0.11141 | 7.7825 | 99.78%
55 | 4.1672 | 1.4043 | 0.030622 | 32980.4439 | 0 | 0.047158 | 17.9528 | 0.20463 | 130.0146 | 34.0024 | 1054.8232 | 0.40639 | 26.0093 | 10.3224 | 0.12255 | 7.779 | 99.74%
60 | 4.5461 | 1.532 | 0.036443 | 35978.6661 | 0 | 0.056122 | 17.9439 | 0.22312 | 141.7632 | 33.9939 | 1054.5598 | 0.42452 | 27.1692 | 10.7828 | 0.13369 | 7.7751 | 99.69%
65 | 4.9249 | 1.6596 | 0.04277 | 38976.8883 | 0 | 0.065866 | 17.9341 | 0.24158 | 153.4935 | 33.9847 | 1054.2735 | 0.44191 | 28.2824 | 11.2246 | 0.14483 | 7.7709 | 99.63%
70 | 5.3038 | 1.7873 | 0.049603 | 41975.1104 | 0 | 0.076389 | 17.9236 | 0.26001 | 165.2036 | 33.9747 | 1053.9641 | 0.45866 | 29.3544 | 11.65 | 0.15597 | 7.7663 | 99.58%
75 | 5.6826 | 1.915 | 0.056942 | 44973.3326 | 0 | 0.087691 | 17.9123 | 0.27841 | 176.8923 | 33.964 | 1053.6317 | 0.47483 | 30.3894 | 12.0608 | 0.16711 | 7.7614 | 99.51%
80 | 6.0614 | 2.0426 | 0.064788 | 47971.5548 | 0 | 0.099773 | 17.9002 | 0.29677 | 188.5578 | 33.9525 | 1053.2763 | 0.49049 | 31.3914 | 12.4585 | 0.17825 | 7.7562 | 99.45%
85 | 6.4403 | 2.1703 | 0.073139 | 50969.777 | 0 | 0.11263 | 17.8874 | 0.31509 | 200.1988 | 33.9403 | 1052.8979 | 0.50568 | 32.3633 | 12.8442 | 0.18939 | 7.7506 | 99.37%
90 | 6.8191 | 2.298 | 0.081997 | 53967.9991 | 0 | 0.12628 | 17.8737 | 0.33337 | 211.8135 | 33.9274 | 1052.4963 | 0.52044 | 33.3079 | 13.2191 | 0.20053 | 7.7447 | 99.3%
95 | 7.198 | 2.4256 | 0.091361 | 56966.2213 | 0 | 0.1407 | 17.8593 | 0.3516 | 223.4005 | 33.9137 | 1052.0717 | 0.53481 | 34.2275 | 13.5841 | 0.21168 | 7.7384 | 99.22%
100 | 7.5768 | 2.5533 | 0.10123 | 59964.4435 | 0 | 0.1559 | 17.8441 | 0.36979 | 234.9583 | 33.8993 | 1051.6239 | 0.54882 | 35.1242 | 13.9399 | 0.22282 | 7.7319 | 99.13%
105 | 7.9556 | 2.681 | 0.11161 | 62962.6657 | 0 | 0.17188 | 17.8281 | 0.38794 | 246.4853 | 33.8841 | 1051.1529 | 0.56249 | 35.9996 | 14.2874 | 0.23396 | 7.7249 | 99.05%

## lps
1.54 | ( Kf, eg. Entrance + 2 45's) |  |  |  | Runner Pitch Diameter (mm) |  |  |  |  | 10 C Properties |  | Units
6e-05 | pipe roughness (mm) |  |  |  | # of spoons | blue | orange |  |  | viscosity | 0.001318 | kg/m-sec
10 | pipe dia (cm) |  |  |  | 20 | 82.296 | 173.736 | 2.02 |  | density | 999.3664 | kg/m^3
224 | pipe length (m) | [8 empty] | g, gc | 9.81 | m/sec^2
13 | static or total head (m) | [8 empty] | gpm | 448.9209
4 | number of nozzles | [8 empty] | lps | 1000 | lps/m^3/sec
82% | turbine efficiency |  |  |  |  | Welded Stainless Bluespoon Runners |  |  |  | meter | 0.3048 | m/ft
75% | generator efficiency' |  | 61.5% |  | spoons | Hub OD | PCD | mm |  | mm | 25.4 | mm/in
166.2379 | runner pitch diameter (mm) |  |  |  | 20 | 2.444 | 3.62 | 91.948
48.5% | Runner %Vjet |  |  |  | 22 | 2.688 | 3.864 | 98.1456
[5 empty] | 24 | 2.932 | 4.108 | 104.3432
0.1 | pipe dia (m) |  |  |  | 25 | 3.055 | 4.231 | 107.4674
0.007854 | area (m^2) |  |  |  | 26 | 3.177 | 4.353 | 110.5662
6e-07 | eps/dia |  |  |  | 27 | 3.299 | 4.475 | 113.665
[5 empty] | 28 | 3.421 | 4.597 | 116.7638 |  |  | 2.2102
1 | lps step
lps | v (m/sec) | q ( m ) | Re | f | dp ( m ) | Eff. Head | Shaft (W) | Electric (W) | Vjet (m/sec) | RPM | D-nozzle (mm) | ~ Nozzle #
1 | 0.12732 | 0.00082627 | 9654.2703 | 0 | 0.0012725 | 12.9987 | 104.4981 | 78.3736 | 15.9698 | 889.8421 | 4.4645 | 11.2492 | 99.99%
2 | 0.25465 | 0.0033051 | 19308.5405 | 0 | 0.0050898 | 12.9949 | 208.9348 | 156.7011 | 15.9675 | 889.7114 | 6.3143 | 15.9099 | 99.96%
3 | 0.38197 | 0.0074364 | 28962.8108 | 0 | 0.011452 | 12.9885 | 313.2488 | 234.9366 | 15.9636 | 889.4936 | 7.7343 | 19.488 | 99.91%
4 | 0.5093 | 0.01322 | 38617.081 | 0 | 0.020359 | 12.9796 | 417.3787 | 313.034 | 15.9581 | 889.1885 | 8.9323 | 22.5067 | 99.84%
5 | 0.63662 | 0.020657 | 48271.3513 | 0 | 0.031811 | 12.9682 | 521.263 | 390.9473 | 15.951 | 888.7962 | 9.9888 | 25.1688 | 99.76%
6 | 0.76394 | 0.029746 | 57925.6216 | 0 | 0.045808 | 12.9542 | 624.8405 | 468.6304 | 15.9424 | 888.3164 | 10.9452 | 27.5784 | 99.65%
7 | 0.89127 | 0.040487 | 67579.8918 | 0 | 0.06235 | 12.9376 | 728.0497 | 546.0373 | 15.9323 | 887.7491 | 11.8259 | 29.7976 | 99.52%
8 | 1.0186 | 0.052881 | 77234.1621 | 0 | 0.081437 | 12.9186 | 830.8293 | 623.122 | 15.9205 | 887.094 | 12.6471 | 31.8668 | 99.37%
9 | 1.1459 | 0.066928 | 86888.4323 | 0 | 0.10307 | 12.8969 | 933.1179 | 699.8384 | 15.9072 | 886.3509 | 13.4199 | 33.814 | 99.21%
10 | 1.2732 | 0.082627 | 96542.7026 | 0 | 0.12725 | 12.8728 | 1034.854 | 776.1405 | 15.8922 | 885.5198 | 14.1525 | 35.6598 | 99.02%
11 | 1.4006 | 0.099978 | 106196.9729 | 0 | 0.15397 | 12.846 | 1135.9764 | 851.9823 | 15.8757 | 884.6002 | 14.851 | 37.4197 | 98.82%
12 | 1.5279 | 0.11898 | 115851.2431 | 0 | 0.18323 | 12.8168 | 1236.4237 | 927.3178 | 15.8576 | 883.592 | 15.5202 | 39.1059 | 98.59%
13 | 1.6552 | 0.13964 | 125505.5134 | 0 | 0.21504 | 12.785 | 1336.1345 | 1002.1009 | 15.838 | 882.4947 | 16.1639 | 40.728 | 98.35%
14 | 1.7825 | 0.16195 | 135159.7836 | 0 | 0.2494 | 12.7506 | 1435.0473 | 1076.2855 | 15.8167 | 881.3082 | 16.7854 | 42.2939 | 98.08%
15 | 1.9099 | 0.18591 | 144814.0539 | 0 | 0.2863 | 12.7137 | 1533.1009 | 1149.8257 | 15.7938 | 880.032 | 17.3871 | 43.8101 | 97.8%
16 | 2.0372 | 0.21152 | 154468.3241 | 0 | 0.32575 | 12.6743 | 1630.2339 | 1222.6754 | 15.7692 | 878.6657 | 17.9713 | 45.282 | 97.49%
17 | 2.1645 | 0.23879 | 164122.5944 | 0 | 0.36774 | 12.6323 | 1726.3848 | 1294.7886 | 15.7431 | 877.209 | 18.5398 | 46.7144 | 97.17%
18 | 2.2918 | 0.26771 | 173776.8647 | 0 | 0.41227 | 12.5877 | 1821.4924 | 1366.1193 | 15.7153 | 875.6613 | 19.0941 | 48.1112 | 96.83%
19 | 2.4192 | 0.29828 | 183431.1349 | 0 | 0.45936 | 12.5406 | 1915.4951 | 1436.6213 | 15.6859 | 874.0222 | 19.6357 | 49.4759 | 96.47%

## Fittings
Pipe Fittings Loss Factors
Fitting Type | Velocity Heads Lost
Head Loss = q K | K | # of fittings | K totals
Sudden contraction A2/A1 = very small | 0.5 | 1 | 0.5
Sudden contraction A2/A1 = .2 | 0.45 | 0 | 0 | 0.45(1-beta) | beta = Asmll/Abig
Sudden contraction A2/A1 = .4 | 0.36 | 0 | 0
Sudden contraction A2/A1 = .6 | 0.21 | 0 | 0
Sudden contraction A2/A1 = .8 | 0.07 | 0 | 0
Re-entrant inlet ( =====¦= <-flow ) | 1.4 | 0 | 0
Rounded entrance R> 0.15D | 0.04-0.05 | 0
Sudden expansion. Beta=Asmall/Abig | (1/beta -1)^2 | 0
45 deg ell standard | 0.35 | 0 | 0
45 deg ell long radius | 0.2 | 0 | 0
90 deg ell standard | 0.75 | 0 | 0
90 deg ell long radius | 0.45 | 0 | 0
90 deg square or miter | 1.3 | 0 | 0
180 deg U close return | 1.5 | 0 | 0
Tee, standard branch blocked | 0.4 | 0 | 0
Tee, as ell, entering run | 1 | 0 | 0
Tee, as ell, enterning branch | 1 | 1 | 1
Tee, branch flow | 1 | 0 | 0
Coupling | 0.04 | 1 | 0.04
Union | 0.04 | 0 | 0
Gate valve, open | 0.17 | 0 | 0
Diaphragm valve, open | 2.3 | 0 | 0
Globe valve, open | 6 | 0 | 0
Plug disk, open | 9 | 0 | 0
Angle valve, open | 2 | 0 | 0
Y or blowoff valve, open | 3 | 0 | 0
Plug cock, 5 deg (imperfectly open) | 0.05 | 0 | 0
Butterfly valve, 5 deg | 0.24 | 0 | 0
Check valve, swing | 2 | 0 | 0
Check valve, disk | 10 | 0 | 0
Check valve, ball | 70 | 0 | 0
1.54

## Pipe Roughness
Pipe Flow Roughness Factor
Material | inches | cm
Drawn tubing (PVC, HTPE (poly), brass, etc.) | 6e-05 | 0.0001524
Commercial steel or wrought iron | 0.0018 | 0.004572
Asphalted cast iron | 0.0048 | 0.012192
Galvanized iron | 0.006 | 0.01524
Cast iron | 0.01 | 0.0254
Wood stave | 0.0072-0.036 | 0.018-0.09
Concrete | 0.012-0.12 | 0.03-0.3
Riveted steel | .036-.36 | 0.09-0.9